## Leonidas
PRODUCTIVITY UPDATE RECOMMENDATIONS — Leonidas City Gate
Historical Avg from 4 City Gate projects (Flint, Bancroft, Hanover, Highland) ¦ Update these rates in WinEst
Row# | WBS | Activity | Qty | Unit | Crew | Current Prod Rate | Hist Avg Prod Rate | Delta (%) | Hist Count | Hist Range (Lo-Hi) | Action
6 | Mat Foundations | Hand Trim Spread Footings | 45 | sqft | Laborer Concrete | 125 | — |  |  |  | No hist data
7 | Mat Foundations | Footing Excavation - Backhoe _rev | 4.7 | cuyd | Earthwork Operator & (2) Laborers | 6 | — |  |  |  | No hist data
8 | Mat Foundations | Backfill Foundation Backhoe | -2.1 | cuyd | Earthwork Operator & (2) Laborers | 25 | — |  |  |  | No hist data
9 | Mat Foundations | Load & Haul & Spread On-Site | 2.1 | cuyd | Earthwork Operator & (2) Laborers | 20 | — |  |  |  | No hist data
10 | Mat Foundations | Load & Haul To & From Stockpile | -2.1 | cuyd | Earthwork Operator & (2) Laborers | 25 | — |  |  |  | No hist data
11 | Mat Foundations | Spread Footing Forms- Nonrectangular | 36.3 | sqft | Formwork Crew | 8.33 | — |  |  |  | No hist data
12 | Mat Foundations | Strip Spread Footing Forms | 36.3 | sqft | Formwork Crew | 66.67 | 20.1 | -69.8 | 4 | 14.5 - 29.66 | UPDATE ←
18 | Mat Foundations | Place Spread Footing Concrete Direct Chute | 0.1 | cuyd | Concrete Crew Direct Pour | 2.5 | — |  |  |  | No hist data
19 | Mat Foundations | Finish Top of Footing | 45 | sqft | Concrete Finishing Crew | 166.67 | 54.68 | -67.2 | 12 | 21.76 - 110.67 | UPDATE ←
22 | Conc. Pad | Fine Grade Slab on Grade by Hand | 104 | sqft | Laborer Concrete | 250 | 75.27 | -69.9 | 33 | 1.88 - 286.5 | UPDATE ←
23 | Conc. Pad | Place Base Exterior Paving by Hand | 3.8 | ton | Laborer Concrete | 2 | — |  |  |  | No hist data
25 | Conc. Pad | Concrete Slab Edge Forms 2x4 | 60 | lnft | Formwork Crew | 15.87 | — |  |  |  | No hist data
26 | Conc. Pad | Strip Concrete Slab Forms | 60 | lnft | Formwork Crew | 50 | 22.38 | -55.2 | 25 | 5.5 - 90.58 | UPDATE ←
27 | Conc. Pad | Welded Wire Fabric 6x6 W4.0xW4.0 | 124.8 | sqft |  | 285.71 | — |  |  |  | No hist data
29 | Conc. Pad | Place Slab on Grade Concrete Direct Chute | 2.1 | cuyd | Concrete Crew Direct Pour | 3 | — |  |  |  | No hist data
30 | Conc. Pad | Steel Trowel Finish | 104 | sqft | Concrete Finishing Crew | 76.92 | 37.57 | -51.2 | 28 | 3.0 - 143.25 | UPDATE ←
31 | Conc. Pad | Resin Based Curing Compound | 104 | sqft | Concrete Finishing Crew | 1000 | 157.16 | -84.3 | 5 | 100.0 - 225.0 | UPDATE ←
34 | Columns | Form Rect Column w/Ties & Walers to 8' - 2 Use | 71.7 | sqft | Formwork Crew | 9.09 | — |  |  |  | No hist data
35 | Columns | Strip Rect Column Plywood w/Ties & Walers | 71.7 | sqft | Formwork Crew | 33.33 | — |  |  |  | No hist data
36 | Columns | Form & Strip Column Reveal | 10 | lnft | Formwork Crew | 20 | — |  |  |  | No hist data
38 | Columns | Place Column Concrete Direct Chute | 1.1 | cuyd | Concrete Crew Direct Pour | 1 | — |  |  |  | No hist data
39 | Columns | Finish Top of Column | 5.6 | sqft | Concrete Finishing Crew | 50 | — |  |  |  | No hist data
40 | Columns | Plug & Patch Walls Columns & Beams | 71.7 | sqft | Concrete Finishing Crew | 66.67 | 64.82 | -2.8 | 20 | 17.42 - 230.0 | OK — close match
43 | Mat Foundations | Hand Trim Spread Footings | 42 | sqft | Laborer Concrete | 125 | — |  |  |  | No hist data
44 | Mat Foundations | Backfill Foundation Backhoe | -1.9 | cuyd | Earthwork Operator & (2) Laborers | 25 | — |  |  |  | No hist data
45 | Mat Foundations | Spread Spoils On-site | 1.9 | cuyd | Earthwork Operator & (2) Laborers | 33.33 | — |  |  |  | No hist data
46 | Mat Foundations | Load & Haul To & From Stockpile | -1.9 | cuyd | Earthwork Operator & (2) Laborers | 25 | — |  |  |  | No hist data
47 | Mat Foundations | Spread Footing Forms- Nonrectangular | 35 | sqft | Formwork Crew | 8.33 | — |  |  |  | No hist data
48 | Mat Foundations | Strip Spread Footing Forms | 35 | sqft | Formwork Crew | 66.67 | 20.1 | -69.8 | 4 | 14.5 - 29.66 | UPDATE ←
54 | Mat Foundations | Place Spread Footing Concrete Direct Chute | 0.1 | cuyd | Concrete Crew Direct Pour | 2.5 | — |  |  |  | No hist data
55 | Mat Foundations | Finish Top of Footing | 42 | sqft | Concrete Finishing Crew | 166.67 | 54.68 | -67.2 | 12 | 21.76 - 110.67 | UPDATE ←
58 | Conc. Pad | Fine Grade Slab on Grade by Hand | 57 | sqft | Laborer Concrete | 250 | 75.27 | -69.9 | 33 | 1.88 - 286.5 | UPDATE ←
59 | Conc. Pad | Place Base Exterior Paving by Hand | 2.1 | ton | Laborer Concrete | 2 | — |  |  |  | No hist data
61 | Conc. Pad | Concrete Slab Edge Forms 2x4 | 41 | lnft | Formwork Crew | 15.87 | — |  |  |  | No hist data
62 | Conc. Pad | Strip Concrete Slab Forms | 41 | lnft | Formwork Crew | 50 | 22.38 | -55.2 | 25 | 5.5 - 90.58 | UPDATE ←
63 | Conc. Pad | Welded Wire Fabric 6x6 W4.0xW4.0 | 68.4 | sqft |  | 285.71 | — |  |  |  | No hist data
65 | Conc. Pad | Place Slab on Grade Concrete Direct Chute | 1.1 | cuyd | Concrete Crew Direct Pour | 3 | — |  |  |  | No hist data
66 | Conc. Pad | Steel Trowel Finish | 57 | sqft | Concrete Finishing Crew | 76.92 | 37.57 | -51.2 | 28 | 3.0 - 143.25 | UPDATE ←
67 | Conc. Pad | Resin Based Curing Compound | 57 | sqft | Concrete Finishing Crew | 1000 | 157.16 | -84.3 | 5 | 100.0 - 225.0 | UPDATE ←
70 | Columns | Form Rect Column w/Ties & Walers to 8' - 2 Use | 73.3 | sqft | Formwork Crew | 9.09 | — |  |  |  | No hist data
71 | Columns | Strip Rect Column Plywood w/Ties & Walers | 73.3 | sqft | Formwork Crew | 33.33 | — |  |  |  | No hist data
72 | Columns | Form & Strip Column Reveal | 10 | lnft | Formwork Crew | 20 | — |  |  |  | No hist data
74 | Columns | Place Column Concrete Direct Chute | 1.1 | cuyd | Concrete Crew Direct Pour | 1 | — |  |  |  | No hist data
75 | Columns | Finish Top of Column | 5.8 | sqft | Concrete Finishing Crew | 50 | — |  |  |  | No hist data
76 | Columns | Plug & Patch Walls Columns & Beams | 73.3 | sqft | Concrete Finishing Crew | 66.67 | 64.82 | -2.8 | 20 | 17.42 - 230.0 | OK — close match
79 | Strip Footings | Hand Trim Continuous Footings | 288 | sqft | Laborer Concrete | 100 | — |  |  |  | No hist data
80 | Strip Footings | Continuous Footing Forms | 292 | sqft | Formwork Crew | 14.29 | 7.91 | -44.6 | 4 | 7.42 - 8.37 | UPDATE ←
81 | Strip Footings | Form Continuous Footing Steps | 13 | sqft | Formwork Crew | 10 | 2.05 | -79.5 | 3 | 1.82 - 2.17 | UPDATE ←
82 | Strip Footings | Strip Continuous Footing Forms | 305 | sqft | Formwork Crew | 76.92 | — |  |  |  | No hist data
85 | Strip Footings | Place Continuous Footing Concrete Direct Chute | 11.8 | cuyd | Concrete Crew Direct Pour | 2.22 | — |  |  |  | No hist data
86 | Strip Footings | Finish Top of Footing | 288 | sqft | Concrete Finishing Crew | 166.67 | 54.68 | -67.2 | 12 | 21.76 - 110.67 | UPDATE ←
89 | Walls >6' -- (greater then 6' high) | Wall Formwork | 1728 | sqft | Formwork Crew | 20 | 7.76 | -61.2 | 4 | 7.67 - 7.96 | UPDATE ←
90 | Walls >6' -- (greater then 6' high) | Strip Wall Formwork | 1728 | sqft | Formwork Crew | 40 | — |  |  |  | No hist data
94 | Walls >6' -- (greater then 6' high) | Place Wall Concrete Direct Chute | 22.3 | cuyd | Concrete Crew Direct Pour | 1.67 | — |  |  |  | No hist data
95 | Walls >6' -- (greater then 6' high) | Finish Top of Wall | 144 | lnft | Concrete Finishing Crew | 33.33 | 37.88 | 13.6 | 4 | 23.0 - 43.0 | REVIEW
96 | Walls >6' -- (greater then 6' high) | Plug & Patch Walls Columns & Beams | 1728 | sqft | Concrete Finishing Crew | 66.67 | 64.82 | -2.8 | 20 | 17.42 - 230.0 | OK — close match
99 | Building Slab | Fine Grade Slab on Grade by Hand | 1270 | sqft | Laborer Concrete | 181.43 | 75.27 | -58.5 | 33 | 1.88 - 286.5 | UPDATE ←
100 | Building Slab | Place Base Exterior Paving by Hand | 45.9 | ton | Laborer Concrete | 1.91 | — |  |  |  | No hist data
102 | Building Slab | Concrete Slab Edge Forms 2x4 | 145 | lnft | Formwork Crew | 12.08 | — |  |  |  | No hist data
103 | Building Slab | Strip Concrete Slab Forms | 145 | lnft | Formwork Crew | 36.25 | 22.38 | -38.2 | 25 | 5.5 - 90.58 | UPDATE ←
104 | Building Slab | Welded Wire Fabric 6x6 W4.0xW4.0 | 1524 | sqft |  | 254 | — |  |  |  | No hist data
106 | Building Slab | Place Slab on Grade Concrete Direct Chute | 13.7 | cuyd | Concrete Crew Direct Pour | 1.71 | — |  |  |  | No hist data
107 | Building Slab | Steel Trowel Finish | 1270 | sqft | Concrete Finishing Crew | 70.56 | 37.57 | -46.7 | 28 | 3.0 - 143.25 | UPDATE ←
108 | Building Slab | Resin Based Curing Compound | 1270 | sqft | Concrete Finishing Crew | 635 | 157.16 | -75.3 | 5 | 100.0 - 225.0 | UPDATE ←
111 | Conc. Pad | Fine Grade Slab on Grade by Hand | 475 | sqft | Laborer Concrete | 250 | 75.27 | -69.9 | 33 | 1.88 - 286.5 | UPDATE ←
112 | Conc. Pad | Place Base Exterior Paving by Hand | 17.2 | ton | Laborer Concrete | 2 | — |  |  |  | No hist data
114 | Conc. Pad | Concrete Slab Edge Forms 2x4 | 137 | lnft | Formwork Crew | 15.87 | — |  |  |  | No hist data
115 | Conc. Pad | Strip Concrete Slab Forms | 137 | lnft | Formwork Crew | 50 | 22.38 | -55.2 | 25 | 5.5 - 90.58 | UPDATE ←
116 | Conc. Pad | Welded Wire Fabric 6x6 W4.0xW4.0 | 570 | sqft |  | 285.71 | — |  |  |  | No hist data
118 | Conc. Pad | Place Slab on Grade Concrete Direct Chute | 9.5 | cuyd | Concrete Crew Direct Pour | 3 | — |  |  |  | No hist data
119 | Conc. Pad | Steel Trowel Finish | 475 | sqft | Concrete Finishing Crew | 76.92 | 37.57 | -51.2 | 28 | 3.0 - 143.25 | UPDATE ←
120 | Conc. Pad | Resin Based Curing Compound | 475 | sqft | Concrete Finishing Crew | 1000 | 157.16 | -84.3 | 5 | 100.0 - 225.0 | UPDATE ←
123 | Building Stoops | Fine Grade Slab on Grade by Hand | 128 | sqft | Laborer Concrete | 250 | 75.27 | -69.9 | 33 | 1.88 - 286.5 | UPDATE ←
124 | Building Stoops | Place Base Exterior Paving by Hand | 4.6 | ton | Laborer Concrete | 2 | — |  |  |  | No hist data
126 | Building Stoops | Concrete Slab Edge Forms 2x4 | 102 | lnft | Formwork Crew | 15.87 | — |  |  |  | No hist data
127 | Building Stoops | Strip Concrete Slab Forms | 102 | lnft | Formwork Crew | 50 | 22.38 | -55.2 | 25 | 5.5 - 90.58 | UPDATE ←
129 | Building Stoops | Place Slab on Grade Concrete Direct Chute | 4.9 | cuyd | Concrete Crew Direct Pour | 3 | — |  |  |  | No hist data
130 | Building Stoops | Steel Trowel Finish | 128 | sqft | Concrete Finishing Crew | 76.92 | 37.57 | -51.2 | 28 | 3.0 - 143.25 | UPDATE ←
131 | Building Stoops | Resin Based Curing Compound | 128 | sqft | Concrete Finishing Crew | 1000 | 157.16 | -84.3 | 5 | 100.0 - 225.0 | UPDATE ←
134 | Columns | Form Rect Column w/Ties & Walers to 8' - 1 Use | 20 | sqft | Formwork Crew | 7.14 | — |  |  |  | No hist data
135 | Columns | Form Rect Column w/Ties & Walers to 8' - 4 Use | 36 | sqft | Formwork Crew | 10.53 | — |  |  |  | No hist data
136 | Columns | Strip Rect Column Plywood w/Ties & Walers | 36 | sqft | Formwork Crew | 33.33 | — |  |  |  | No hist data
137 | Columns | Strip Rect Column Plywood w/Ties & Walers | 20 | sqft | Formwork Crew | 33.33 | — |  |  |  | No hist data
138 | Columns | Form & Strip Column Reveal | 2 | lnft | Formwork Crew | 20 | — |  |  |  | No hist data
141 | Columns | Place Column Concrete Direct Chute | 0.3 | cuyd | Concrete Crew Direct Pour | 1 | — |  |  |  | No hist data
142 | Columns | Place Column Concrete Direct Chute | 0.5 | cuyd | Concrete Crew Direct Pour | 1 | — |  |  |  | No hist data
143 | Columns | Finish Top of Column | 9 | sqft | Concrete Finishing Crew | 50 | — |  |  |  | No hist data
144 | Columns | Finish Top of Column | 6 | sqft | Concrete Finishing Crew | 50 | — |  |  |  | No hist data
145 | Columns | Plug & Patch Walls Columns & Beams | 36 | sqft | Concrete Finishing Crew | 66.67 | 64.82 | -2.8 | 20 | 17.42 - 230.0 | OK — close match
146 | Columns | Plug & Patch Walls Columns & Beams | 20 | sqft | Concrete Finishing Crew | 66.67 | 64.82 | -2.8 | 20 | 17.42 - 230.0 | OK — close match
149 | Sonotubes | Set Sonotube Column Form 12" | 13.5 | lnft | Formwork Crew | 5.56 | 4.88 | -12.3 | 4 | 2.0 - 8.0 | REVIEW
150 | Sonotubes | Set Sonotube Column Form 18" | 22.5 | lnft | Formwork Crew | 4.55 | 2.86 | -37.2 | 7 | 2.0 - 4.0 | UPDATE ←
151 | Sonotubes | Strip Sonotube Column Form 6" - 20" | 13.5 | lnft | Formwork Crew | 12 | 10.3 | -14.2 | 10 | 5.0 - 30.0 | REVIEW
152 | Sonotubes | Strip Sonotube Column Form 6" - 20" | 22.5 | lnft | Formwork Crew | 12 | 10.3 | -14.2 | 10 | 5.0 - 30.0 | REVIEW
155 | Sonotubes | Place Column Concrete Direct Chute | 0.4 | cuyd | Concrete Crew Direct Pour | 1 | — |  |  |  | No hist data
156 | Sonotubes | Place Column Concrete Direct Chute | 1.5 | cuyd | Concrete Crew Direct Pour | 1 | — |  |  |  | No hist data
157 | Sonotubes | Finish Top of Column | 2.4 | sqft | Concrete Finishing Crew | 50 | — |  |  |  | No hist data
158 | Sonotubes | Finish Top of Column | 8.8 | sqft | Concrete Finishing Crew | 50 | — |  |  |  | No hist data
159 | Sonotubes | Plug & Patch Walls Columns & Beams | 42.4 | sqft | Concrete Finishing Crew | 66.67 | 64.82 | -2.8 | 20 | 17.42 - 230.0 | OK — close match
160 | Sonotubes | Plug & Patch Walls Columns & Beams | 106 | sqft | Concrete Finishing Crew | 66.67 | 64.82 | -2.8 | 20 | 17.42 - 230.0 | OK — close match
163 | Conc. Pad | Fine Grade Slab on Grade by Hand | 888 | sqft | Laborer Concrete | 250 | 75.27 | -69.9 | 33 | 1.88 - 286.5 | UPDATE ←
164 | Conc. Pad | Place Base Exterior Paving by Hand | 32.1 | ton | Laborer Concrete | 2 | — |  |  |  | No hist data
166 | Conc. Pad | Concrete Slab Edge Forms 2x4 | 380 | lnft | Formwork Crew | 15.87 | — |  |  |  | No hist data
167 | Conc. Pad | Strip Concrete Slab Forms | 380 | lnft | Formwork Crew | 50 | 22.38 | -55.2 | 25 | 5.5 - 90.58 | UPDATE ←
168 | Conc. Pad | Welded Wire Fabric 6x6 W4.0xW4.0 | 1065.6 | sqft |  | 285.71 | — |  |  |  | No hist data
170 | Conc. Pad | Place Slab on Grade Concrete Direct Chute | 17.8 | cuyd | Concrete Crew Direct Pour | 3 | — |  |  |  | No hist data
171 | Conc. Pad | Steel Trowel Finish | 888 | sqft | Concrete Finishing Crew | 76.92 | 37.57 | -51.2 | 28 | 3.0 - 143.25 | UPDATE ←
172 | Conc. Pad | Resin Based Curing Compound | 888 | sqft | Concrete Finishing Crew | 1000 | 157.16 | -84.3 | 5 | 100.0 - 225.0 | UPDATE ←
175 | Columns | Set Sonotube Column Form 12" | 27 | lnft | Formwork Crew | 5.56 | 4.88 | -12.3 | 4 | 2.0 - 8.0 | REVIEW
176 | Columns | Strip Sonotube Column Form 6" - 20" | 27 | lnft | Formwork Crew | 12 | 10.3 | -14.2 | 10 | 5.0 - 30.0 | REVIEW
177 | Columns | Form & Strip Reveals- Vertical | 27 | lnft | Formwork Crew | 20 | — |  |  |  | No hist data
178 | Columns | Form Rect Column w/Col Clamps to 8' - 6 Use | 240 | sqft | Formwork Crew | 14.29 | — |  |  |  | No hist data
179 | Columns | Strip Rect Column - Plywood w/Column Clamps | 240 | sqft | Formwork Crew | 35.71 | 32.5 | -9 | 1 | 32.5 - 32.5 | REVIEW
180 | Columns | Form Rect Column w/Ties & Walers to 8' - 2 Use | 12 | sqft | Formwork Crew | 9.09 | — |  |  |  | No hist data
181 | Columns | Form Rect Column w/Ties & Walers to 8' - 6 Use | 160 | sqft | Formwork Crew | 11.11 | — |  |  |  | No hist data
182 | Columns | Strip Rect Column Plywood w/Ties & Walers | 160 | sqft | Formwork Crew | 33.33 | — |  |  |  | No hist data
183 | Columns | Strip Rect Column Plywood w/Ties & Walers | 12 | sqft | Formwork Crew | 33.33 | — |  |  |  | No hist data
184 | Columns | Form & Strip Column Reveal | 40 | lnft | Formwork Crew | 20 | — |  |  |  | No hist data
185 | Columns | Form & Strip Column Reveal | 30 | lnft | Formwork Crew | 20 | — |  |  |  | No hist data
186 | Columns | Form & Strip Column Reveal | 2 | lnft | Formwork Crew | 20 | — |  |  |  | No hist data
191 | Columns | Place Column Concrete Direct Chute | 1.5 | cuyd | Concrete Crew Direct Pour | 1 | — |  |  |  | No hist data
192 | Columns | Place Column Concrete Direct Chute | 4.6 | cuyd | Concrete Crew Direct Pour | 1 | — |  |  |  | No hist data
193 | Columns | Place Column Concrete Direct Chute | 0.2 | cuyd | Concrete Crew Direct Pour | 1 | — |  |  |  | No hist data
194 | Columns | Place Column Concrete Direct Chute | 0.8 | cuyd | Concrete Crew Direct Pour | 1 | — |  |  |  | No hist data
195 | Columns | Finish Top of Column | 40 | sqft | Concrete Finishing Crew | 50 | — |  |  |  | No hist data
196 | Columns | Finish Top of Column | 60 | sqft | Concrete Finishing Crew | 50 | — |  |  |  | No hist data
197 | Columns | Finish Top of Column | 4 | sqft | Concrete Finishing Crew | 50 | — |  |  |  | No hist data
198 | Columns | Finish Top of Column | 4.7 | sqft | Concrete Finishing Crew | 50 | — |  |  |  | No hist data
199 | Columns | Plug & Patch Walls Columns & Beams | 160 | sqft | Concrete Finishing Crew | 66.67 | 64.82 | -2.8 | 20 | 17.42 - 230.0 | OK — close match
200 | Columns | Plug & Patch Walls Columns & Beams | 240 | sqft | Concrete Finishing Crew | 66.67 | 64.82 | -2.8 | 20 | 17.42 - 230.0 | OK — close match
201 | Columns | Plug & Patch Walls Columns & Beams | 12 | sqft | Concrete Finishing Crew | 66.67 | 64.82 | -2.8 | 20 | 17.42 - 230.0 | OK — close match
202 | Columns | Plug & Patch Walls Columns & Beams | 84.8 | sqft | Concrete Finishing Crew | 66.67 | 64.82 | -2.8 | 20 | 17.42 - 230.0 | OK — close match
SUMMARY
| Activities with historical match: |  |  | 51
| Activities with no historical data: |  |  | 81
| Rates flagged for REVIEW or UPDATE: |  |  | 40
LEGEND:
OK — Current rate within 5% of historical average
REVIEW — Current rate 5-20% off; check against scope conditions
UPDATE ← — Current rate >20% off historical; strongly recommend updating in WinEst
Red highlight on Current Rate = significant deviation from historical average
Green highlight on Hist Avg = recommended replacement value
NOTE: Different placement method (Direct Chute vs Pump/Carts) — placement rates are NOT directly comparable

## Spring Arbor
PRODUCTIVITY UPDATE RECOMMENDATIONS — Spring Arbor City Gate
Historical Avg from 4 City Gate projects (Flint, Bancroft, Hanover, Highland) ¦ Update these rates in WinEst
Row# | WBS | Activity | Qty | Unit | Crew | Current Prod Rate | Hist Avg Prod Rate | Delta (%) | Hist Count | Hist Range (Lo-Hi) | Action
6 | Mat Foundations | Hand Trim Spread Footings | 37 | sqft | Laborer Concrete | 125 | — |  |  |  | No hist data
7 | Mat Foundations | Footing Excavation - Backhoe _rev | 4.7 | cuyd | Earthwork Operator & (2) Laborers | 6 | — |  |  |  | No hist data
8 | Mat Foundations | Backfill Foundation Backhoe | -1.8 | cuyd | Earthwork Operator & (2) Laborers | 25 | — |  |  |  | No hist data
9 | Mat Foundations | Load & Haul & Spread On-Site | 1.7 | cuyd | Earthwork Operator & (2) Laborers | 20 | — |  |  |  | No hist data
10 | Mat Foundations | Load & Haul To & From Stockpile | -1.8 | cuyd | Earthwork Operator & (2) Laborers | 25 | — |  |  |  | No hist data
11 | Mat Foundations | Spread Footing Forms- Nonrectangular | 32.5 | sqft | Formwork Crew | 8.33 | — |  |  |  | No hist data
12 | Mat Foundations | Strip Spread Footing Forms | 32.5 | sqft | Formwork Crew | 66.67 | 20.1 | -69.8 | 4 | 14.5 - 29.66 | UPDATE ←
18 | Mat Foundations | Place Spread Footing Concrete Direct Chute | 0.1 | cuyd | Concrete Crew Direct Pour | 2.5 | — |  |  |  | No hist data
19 | Mat Foundations | Finish Top of Footing | 37 | sqft | Concrete Finishing Crew | 166.67 | 54.68 | -67.2 | 12 | 21.76 - 110.67 | UPDATE ←
22 | Conc. Pad | Fine Grade Slab on Grade by Hand | 128 | sqft | Laborer Concrete | 250 | 75.27 | -69.9 | 33 | 1.88 - 286.5 | UPDATE ←
23 | Conc. Pad | Place Base Exterior Paving by Hand | 4.6 | ton | Laborer Concrete | 2 | — |  |  |  | No hist data
25 | Conc. Pad | Concrete Slab Edge Forms 2x4 | 64 | lnft | Formwork Crew | 15.87 | — |  |  |  | No hist data
26 | Conc. Pad | Strip Concrete Slab Forms | 64 | lnft | Formwork Crew | 50 | 22.38 | -55.2 | 25 | 5.5 - 90.58 | UPDATE ←
27 | Conc. Pad | Welded Wire Fabric 6x6 W4.0xW4.0 | 153.6 | sqft |  | 285.71 | — |  |  |  | No hist data
29 | Conc. Pad | Place Slab on Grade Concrete Direct Chute | 2.6 | cuyd | Concrete Crew Direct Pour | 3 | — |  |  |  | No hist data
30 | Conc. Pad | Steel Trowel Finish | 128 | sqft | Concrete Finishing Crew | 76.92 | 37.57 | -51.2 | 28 | 3.0 - 143.25 | UPDATE ←
31 | Conc. Pad | Resin Based Curing Compound | 128 | sqft | Concrete Finishing Crew | 1000 | 157.16 | -84.3 | 5 | 100.0 - 225.0 | UPDATE ←
34 | Columns | Form Rect Column w/Ties & Walers to 8' - 2 Use | 63 | sqft | Formwork Crew | 9.09 | — |  |  |  | No hist data
35 | Columns | Strip Rect Column Plywood w/Ties & Walers | 63 | sqft | Formwork Crew | 33.33 | — |  |  |  | No hist data
36 | Columns | Form & Strip Column Reveal | 19 | lnft | Formwork Crew | 20 | — |  |  |  | No hist data
38 | Columns | Place Column Concrete Direct Chute | 1 | cuyd | Concrete Crew Direct Pour | 1 | — |  |  |  | No hist data
39 | Columns | Finish Top of Column | 6 | sqft | Concrete Finishing Crew | 50 | — |  |  |  | No hist data
40 | Columns | Plug & Patch Walls Columns & Beams | 63 | sqft | Concrete Finishing Crew | 66.67 | 64.82 | -2.8 | 20 | 17.42 - 230.0 | OK — close match
43 | Mat Foundations | Hand Trim Spread Footings | 23 | sqft | Laborer Concrete | 125 | — |  |  |  | No hist data
44 | Mat Foundations | Footing Excavation - Backhoe _rev | 6.4 | cuyd | Earthwork Operator & (2) Laborers | 6 | — |  |  |  | No hist data
45 | Mat Foundations | Backfill Foundation Backhoe | 2.7 | cuyd | Earthwork Operator & (2) Laborers | 25 | — |  |  |  | No hist data
46 | Mat Foundations | Spread Spoils On-site | 3 | cuyd | Earthwork Operator & (2) Laborers | 33.33 | — |  |  |  | No hist data
47 | Mat Foundations | Load & Haul To & From Stockpile | 2.7 | cuyd | Earthwork Operator & (2) Laborers | 25 | — |  |  |  | No hist data
48 | Mat Foundations | Spread Footing Forms- Nonrectangular | 98 | sqft | Formwork Crew | 8.33 | — |  |  |  | No hist data
49 | Mat Foundations | Strip Spread Footing Forms | 98 | sqft | Formwork Crew | 66.67 | 20.1 | -69.8 | 4 | 14.5 - 29.66 | UPDATE ←
55 | Mat Foundations | Place Spread Footing Concrete Direct Chute | 0.1 | cuyd | Concrete Crew Direct Pour | 2.5 | — |  |  |  | No hist data
56 | Mat Foundations | Finish Top of Footing | 23 | sqft | Concrete Finishing Crew | 166.67 | 54.68 | -67.2 | 12 | 21.76 - 110.67 | UPDATE ←
59 | Conc. Pad | Fine Grade Slab on Grade by Hand | 33 | sqft | Laborer Concrete | 250 | 75.27 | -69.9 | 33 | 1.88 - 286.5 | UPDATE ←
60 | Conc. Pad | Place Base Exterior Paving by Hand | 1.2 | ton | Laborer Concrete | 2 | — |  |  |  | No hist data
62 | Conc. Pad | Caulking at Expansion Joints | 24 | lnft | Formwork Crew | 65.79 | 6.45 | -90.2 | 5 | 2.0 - 9.0 | UPDATE ←
63 | Conc. Pad | Concrete Slab Edge Forms 2x4 | 24 | lnft | Formwork Crew | 15.87 | — |  |  |  | No hist data
64 | Conc. Pad | Strip Concrete Slab Forms | 24 | lnft | Formwork Crew | 50 | 22.38 | -55.2 | 25 | 5.5 - 90.58 | UPDATE ←
65 | Conc. Pad | Form & Strip SOG Depressed Edge | 24 | lnft | Formwork Crew | 11.11 | — |  |  |  | No hist data
66 | Conc. Pad | Welded Wire Fabric 6x6 W4.0xW4.0 | 39.6 | sqft |  | 285.71 | — |  |  |  | No hist data
68 | Conc. Pad | Place Slab on Grade Concrete Direct Chute | 0.7 | cuyd | Concrete Crew Direct Pour | 3 | — |  |  |  | No hist data
69 | Conc. Pad | Steel Trowel Finish | 33 | sqft | Concrete Finishing Crew | 76.92 | 37.57 | -51.2 | 28 | 3.0 - 143.25 | UPDATE ←
70 | Conc. Pad | Resin Based Curing Compound | 33 | sqft | Concrete Finishing Crew | 1000 | 157.16 | -84.3 | 5 | 100.0 - 225.0 | UPDATE ←
73 | Columns | Set Sonotube Column Form 12" | 16 | lnft | Formwork Crew | 5.56 | 4.88 | -12.3 | 4 | 2.0 - 8.0 | REVIEW
74 | Columns | Set Sonotube Column Form 18" | 18 | lnft | Formwork Crew | 4.55 | 2.86 | -37.2 | 7 | 2.0 - 4.0 | UPDATE ←
75 | Columns | Strip Sonotube Column Form 6" - 20" | 16 | lnft | Formwork Crew | 12 | 10.3 | -14.2 | 10 | 5.0 - 30.0 | REVIEW
76 | Columns | Strip Sonotube Column Form 6" - 20" | 18 | lnft | Formwork Crew | 12 | 10.3 | -14.2 | 10 | 5.0 - 30.0 | REVIEW
77 | Columns | Form & Strip Reveals- Vertical | 18 | lnft | Formwork Crew | 20 | — |  |  |  | No hist data
78 | Columns | Form & Strip Reveals- Vertical | 18 | lnft | Formwork Crew | 20 | — |  |  |  | No hist data
81 | Columns | Place Column Concrete Direct Chute | 0.5 | cuyd | Concrete Crew Direct Pour | 1 | — |  |  |  | No hist data
82 | Columns | Place Column Concrete Direct Chute | 1.2 | cuyd | Concrete Crew Direct Pour | 1 | — |  |  |  | No hist data
83 | Columns | Finish Top of Column | 3.1 | sqft | Concrete Finishing Crew | 50 | — |  |  |  | No hist data
84 | Columns | Finish Top of Column | 7.1 | sqft | Concrete Finishing Crew | 50 | — |  |  |  | No hist data
85 | Columns | Plug & Patch Walls Columns & Beams | 50.3 | sqft | Concrete Finishing Crew | 66.67 | 64.82 | -2.8 | 20 | 17.42 - 230.0 | OK — close match
86 | Columns | Plug & Patch Walls Columns & Beams | 84.8 | sqft | Concrete Finishing Crew | 66.67 | 64.82 | -2.8 | 20 | 17.42 - 230.0 | OK — close match
89 | SOG - | Fine Grade Slab on Grade by Hand | 127 | sqft | Laborer Concrete | 250 | 75.27 | -69.9 | 33 | 1.88 - 286.5 | UPDATE ←
90 | SOG - | Place Base Exterior Paving by Hand | 4.6 | ton | Laborer Concrete | 2 | — |  |  |  | No hist data
92 | SOG - | Concrete Slab Edge Forms 2x4 | 47 | lnft | Formwork Crew | 15.87 | — |  |  |  | No hist data
93 | SOG - | Strip Concrete Slab Forms | 47 | lnft | Formwork Crew | 50 | 22.38 | -55.2 | 25 | 5.5 - 90.58 | UPDATE ←
94 | SOG - | Welded Wire Fabric 6x6 W4.0xW4.0 | 152.4 | sqft |  | 285.71 | — |  |  |  | No hist data
96 | SOG - | Place Slab on Grade Concrete Direct Chute | 4.9 | cuyd | Concrete Crew Direct Pour | 3 | — |  |  |  | No hist data
97 | SOG - | Steel Trowel Finish | 127 | sqft | Concrete Finishing Crew | 76.92 | 37.57 | -51.2 | 28 | 3.0 - 143.25 | UPDATE ←
98 | SOG - | Resin Based Curing Compound | 127 | sqft | Concrete Finishing Crew | 1000 | 157.16 | -84.3 | 5 | 100.0 - 225.0 | UPDATE ←
101 | Columns | Set Sonotube Column Form 30" | 9 | lnft | Formwork Crew | 2.86 | — |  |  |  | No hist data
102 | Columns | Strip Sonotube Column Form 24" - 36" | 9 | lnft | Formwork Crew | 10.53 | — |  |  |  | No hist data
103 | Columns | Form & Strip Reveals- Vertical | 9 | lnft | Formwork Crew | 20 | — |  |  |  | No hist data
105 | Columns | Place Column Concrete Direct Chute | 1.7 | cuyd | Concrete Crew Direct Pour | 1 | — |  |  |  | No hist data
106 | Columns | Finish Top of Column | 9.8 | sqft | Concrete Finishing Crew | 50 | — |  |  |  | No hist data
107 | Columns | Plug & Patch Walls Columns & Beams | 70.7 | sqft | Concrete Finishing Crew | 66.67 | 64.82 | -2.8 | 20 | 17.42 - 230.0 | OK — close match
110 | SOG - | Fine Grade Slab on Grade by Hand | 108 | sqft | Laborer Concrete | 250 | 75.27 | -69.9 | 33 | 1.88 - 286.5 | UPDATE ←
111 | SOG - | Fine Grade Slab on Grade by Hand | 42 | sqft | Laborer Concrete | 250 | 75.27 | -69.9 | 33 | 1.88 - 286.5 | UPDATE ←
112 | SOG - | Place Base Exterior Paving by Hand | 3.9 | ton | Laborer Concrete | 2 | — |  |  |  | No hist data
113 | SOG - | Place Base Exterior Paving by Hand | 1.5 | ton | Laborer Concrete | 2 | — |  |  |  | No hist data
116 | SOG - | Caulking at Expansion Joints | 48 | lnft | Formwork Crew | 65.79 | 6.45 | -90.2 | 5 | 2.0 - 9.0 | UPDATE ←
117 | SOG - | Caulking at Expansion Joints | 37 | lnft | Formwork Crew | 65.79 | 6.45 | -90.2 | 5 | 2.0 - 9.0 | UPDATE ←
118 | SOG - | Concrete Slab Edge Forms 2x4 | 48 | lnft | Formwork Crew | 15.87 | — |  |  |  | No hist data
119 | SOG - | Concrete Slab Edge Forms 2x4 | 37 | lnft | Formwork Crew | 15.87 | — |  |  |  | No hist data
120 | SOG - | Strip Concrete Slab Forms | 48 | lnft | Formwork Crew | 50 | 22.38 | -55.2 | 25 | 5.5 - 90.58 | UPDATE ←
121 | SOG - | Strip Concrete Slab Forms | 37 | lnft | Formwork Crew | 50 | 22.38 | -55.2 | 25 | 5.5 - 90.58 | UPDATE ←
122 | SOG - | Form & Strip SOG Depressed Edge | 48 | lnft | Formwork Crew | 11.11 | — |  |  |  | No hist data
123 | SOG - | Form & Strip SOG Depressed Edge | 37 | lnft | Formwork Crew | 11.11 | — |  |  |  | No hist data
124 | SOG - | Welded Wire Fabric 6x6 W4.0xW4.0 | 129.6 | sqft |  | 285.71 | — |  |  |  | No hist data
125 | SOG - | Welded Wire Fabric 6x6 W4.0xW4.0 | 50.4 | sqft |  | 285.71 | — |  |  |  | No hist data
128 | SOG - | Place Slab on Grade Concrete Direct Chute | 2.2 | cuyd | Concrete Crew Direct Pour | 3 | — |  |  |  | No hist data
129 | SOG - | Place Slab on Grade Concrete Direct Chute | 1.6 | cuyd | Concrete Crew Direct Pour | 3 | — |  |  |  | No hist data
130 | SOG - | Steel Trowel Finish | 108 | sqft | Concrete Finishing Crew | 76.92 | 37.57 | -51.2 | 28 | 3.0 - 143.25 | UPDATE ←
131 | SOG - | Steel Trowel Finish | 42 | sqft | Concrete Finishing Crew | 76.92 | 37.57 | -51.2 | 28 | 3.0 - 143.25 | UPDATE ←
132 | SOG - | Resin Based Curing Compound | 108 | sqft | Concrete Finishing Crew | 1000 | 157.16 | -84.3 | 5 | 100.0 - 225.0 | UPDATE ←
133 | SOG - | Resin Based Curing Compound | 42 | sqft | Concrete Finishing Crew | 1000 | 157.16 | -84.3 | 5 | 100.0 - 225.0 | UPDATE ←
136 | Strip Footings | Hand Trim Continuous Footings | 260 | sqft | Laborer Concrete | 100 | — |  |  |  | No hist data
137 | Strip Footings | Continuous Footing Forms | 264 | sqft | Formwork Crew | 14.29 | 7.91 | -44.6 | 4 | 7.42 - 8.37 | UPDATE ←
138 | Strip Footings | Form Continuous Footing Steps | 8.7 | sqft | Formwork Crew | 10 | 2.05 | -79.5 | 3 | 1.82 - 2.17 | UPDATE ←
139 | Strip Footings | Strip Continuous Footing Forms | 272.7 | sqft | Formwork Crew | 76.92 | — |  |  |  | No hist data
142 | Strip Footings | Place Continuous Footing Concrete Direct Chute | 10.6 | cuyd | Concrete Crew Direct Pour | 2.22 | — |  |  |  | No hist data
143 | Strip Footings | Finish Top of Footing | 260 | sqft | Concrete Finishing Crew | 166.67 | 54.68 | -67.2 | 12 | 21.76 - 110.67 | UPDATE ←
146 | Walls >6' -- (greater then 6' high) | Wall Formwork | 1560 | sqft | Formwork Crew | 20 | 7.76 | -61.2 | 4 | 7.67 - 7.96 | UPDATE ←
147 | Walls >6' -- (greater then 6' high) | Strip Wall Formwork | 1560 | sqft | Formwork Crew | 40 | — |  |  |  | No hist data
151 | Walls >6' -- (greater then 6' high) | Place Wall Concrete Direct Chute | 20.2 | cuyd | Concrete Crew Direct Pour | 1.67 | — |  |  |  | No hist data
152 | Walls >6' -- (greater then 6' high) | Finish Top of Wall | 130 | lnft | Concrete Finishing Crew | 33.33 | 37.88 | 13.6 | 4 | 23.0 - 43.0 | REVIEW
153 | Walls >6' -- (greater then 6' high) | Plug & Patch Walls Columns & Beams | 1560 | sqft | Concrete Finishing Crew | 66.67 | 64.82 | -2.8 | 20 | 17.42 - 230.0 | OK — close match
156 | Building Slab | Fine Grade Slab on Grade by Hand | 2330 | sqft | Laborer Concrete | 250 | 75.27 | -69.9 | 33 | 1.88 - 286.5 | UPDATE ←
157 | Building Slab | Place Base Exterior Paving by Hand | 84.1 | ton | Laborer Concrete | 2 | — |  |  |  | No hist data
159 | Building Slab | Caulking at Expansion Joints | 130 | lnft | Formwork Crew | 65.79 | 6.45 | -90.2 | 5 | 2.0 - 9.0 | UPDATE ←
160 | Building Slab | Concrete Slab Edge Forms 2x4 | 275 | lnft | Formwork Crew | 15.87 | — |  |  |  | No hist data
161 | Building Slab | Strip Concrete Slab Forms | 275 | lnft | Formwork Crew | 50 | 22.38 | -55.2 | 25 | 5.5 - 90.58 | UPDATE ←
162 | Building Slab | Form & Strip SOG Depressed Edge | 130 | lnft | Formwork Crew | 11.11 | — |  |  |  | No hist data
163 | Building Slab | Welded Wire Fabric 6x6 W4.0xW4.0 | 2796 | sqft |  | 285.71 | — |  |  |  | No hist data
165 | Building Slab | Place Slab on Grade Concrete Direct Chute | 25.2 | cuyd | Concrete Crew Direct Pour | 3 | — |  |  |  | No hist data
166 | Building Slab | Steel Trowel Finish | 2330 | sqft | Concrete Finishing Crew | 76.92 | 37.57 | -51.2 | 28 | 3.0 - 143.25 | UPDATE ←
167 | Building Slab | Resin Based Curing Compound | 2330 | sqft | Concrete Finishing Crew | 1000 | 157.16 | -84.3 | 5 | 100.0 - 225.0 | UPDATE ←
170 | Conc. Pad | Fine Grade Slab on Grade by Hand | 88 | sqft | Laborer Concrete | 250 | 75.27 | -69.9 | 33 | 1.88 - 286.5 | UPDATE ←
171 | Conc. Pad | Place Base Exterior Paving by Hand | 3.2 | ton | Laborer Concrete | 2 | — |  |  |  | No hist data
173 | Conc. Pad | Caulking at Expansion Joints | 38 | lnft | Formwork Crew | 65.79 | 6.45 | -90.2 | 5 | 2.0 - 9.0 | UPDATE ←
174 | Conc. Pad | Concrete Slab Edge Forms 2x4 | 38 | lnft | Formwork Crew | 15.87 | — |  |  |  | No hist data
175 | Conc. Pad | Strip Concrete Slab Forms | 38 | lnft | Formwork Crew | 50 | 22.38 | -55.2 | 25 | 5.5 - 90.58 | UPDATE ←
176 | Conc. Pad | Form & Strip SOG Depressed Edge | 38 | lnft | Formwork Crew | 11.11 | — |  |  |  | No hist data
177 | Conc. Pad | Welded Wire Fabric 6x6 W4.0xW4.0 | 105.6 | sqft |  | 285.71 | — |  |  |  | No hist data
179 | Conc. Pad | Place Slab on Grade Concrete Direct Chute | 1.8 | cuyd | Concrete Crew Direct Pour | 3 | — |  |  |  | No hist data
180 | Conc. Pad | Steel Trowel Finish | 88 | sqft | Concrete Finishing Crew | 76.92 | 37.57 | -51.2 | 28 | 3.0 - 143.25 | UPDATE ←
181 | Conc. Pad | Resin Based Curing Compound | 88 | sqft | Concrete Finishing Crew | 1000 | 157.16 | -84.3 | 5 | 100.0 - 225.0 | UPDATE ←
184 | Building Stoops | Fine Grade Slab on Grade by Hand | 140 | sqft | Laborer Concrete | 250 | 75.27 | -69.9 | 33 | 1.88 - 286.5 | UPDATE ←
185 | Building Stoops | Place Base Exterior Paving by Hand | 5.1 | ton | Laborer Concrete | 2 | — |  |  |  | No hist data
187 | Building Stoops | Concrete Slab Edge Forms 2x4 | 106 | lnft | Formwork Crew | 15.87 | — |  |  |  | No hist data
188 | Building Stoops | Strip Concrete Slab Forms | 106 | lnft | Formwork Crew | 50 | 22.38 | -55.2 | 25 | 5.5 - 90.58 | UPDATE ←
190 | Building Stoops | Place Slab on Grade Concrete Direct Chute | 5.4 | cuyd | Concrete Crew Direct Pour | 3 | — |  |  |  | No hist data
191 | Building Stoops | Steel Trowel Finish | 140 | sqft | Concrete Finishing Crew | 76.92 | 37.57 | -51.2 | 28 | 3.0 - 143.25 | UPDATE ←
192 | Building Stoops | Resin Based Curing Compound | 140 | sqft | Concrete Finishing Crew | 1000 | 157.16 | -84.3 | 5 | 100.0 - 225.0 | UPDATE ←
195 | Columns | Form Rect Column w/Ties & Walers to 8' - 1 Use | 20 | sqft | Formwork Crew | 7.14 | — |  |  |  | No hist data
196 | Columns | Form Rect Column w/Ties & Walers to 8' - 4 Use | 32 | sqft | Formwork Crew | 10.53 | — |  |  |  | No hist data
197 | Columns | Form Rect Column w/Ties & Walers to 8' - 4 Use | 48 | sqft | Formwork Crew | 10.53 | — |  |  |  | No hist data
198 | Columns | Strip Rect Column Plywood w/Ties & Walers | 28 | sqft | Formwork Crew | 33.33 | — |  |  |  | No hist data
199 | Columns | Strip Rect Column Plywood w/Ties & Walers | 48 | sqft | Formwork Crew | 33.33 | — |  |  |  | No hist data
200 | Columns | Strip Rect Column Plywood w/Ties & Walers | 20 | sqft | Formwork Crew | 33.33 | — |  |  |  | No hist data
201 | Columns | Form & Strip Column Reveal | 7 | lnft | Formwork Crew | 20 | — |  |  |  | No hist data
202 | Columns | Form & Strip Column Reveal | 6 | lnft | Formwork Crew | 20 | — |  |  |  | No hist data
203 | Columns | Form & Strip Column Reveal | 2 | lnft | Formwork Crew | 20 | — |  |  |  | No hist data
207 | Columns | Place Column Concrete Direct Chute | 0.3 | cuyd | Concrete Crew Direct Pour | 1 | — |  |  |  | No hist data
208 | Columns | Place Column Concrete Direct Chute | 0.9 | cuyd | Concrete Crew Direct Pour | 1 | — |  |  |  | No hist data
209 | Columns | Place Column Concrete Direct Chute | 0.5 | cuyd | Concrete Crew Direct Pour | 1 | — |  |  |  | No hist data
210 | Columns | Finish Top of Column | 7 | sqft | Concrete Finishing Crew | 50 | — |  |  |  | No hist data
211 | Columns | Finish Top of Column | 12 | sqft | Concrete Finishing Crew | 50 | — |  |  |  | No hist data
212 | Columns | Finish Top of Column | 6 | sqft | Concrete Finishing Crew | 50 | — |  |  |  | No hist data
213 | Columns | Plug & Patch Walls Columns & Beams | 28 | sqft | Concrete Finishing Crew | 66.67 | 64.82 | -2.8 | 20 | 17.42 - 230.0 | OK — close match
214 | Columns | Plug & Patch Walls Columns & Beams | 48 | sqft | Concrete Finishing Crew | 66.67 | 64.82 | -2.8 | 20 | 17.42 - 230.0 | OK — close match
215 | Columns | Plug & Patch Walls Columns & Beams | 20 | sqft | Concrete Finishing Crew | 66.67 | 64.82 | -2.8 | 20 | 17.42 - 230.0 | OK — close match
218 | Sonotubes | Set Sonotube Column Form 12" | 9 | lnft | Formwork Crew | 5.56 | 4.88 | -12.3 | 4 | 2.0 - 8.0 | REVIEW
219 | Sonotubes | Set Sonotube Column Form 18" | 36 | lnft | Formwork Crew | 4.55 | 2.86 | -37.2 | 7 | 2.0 - 4.0 | UPDATE ←
220 | Sonotubes | Strip Sonotube Column Form 6" - 20" | 9 | lnft | Formwork Crew | 12 | 10.3 | -14.2 | 10 | 5.0 - 30.0 | REVIEW
221 | Sonotubes | Strip Sonotube Column Form 6" - 20" | 36 | lnft | Formwork Crew | 12 | 10.3 | -14.2 | 10 | 5.0 - 30.0 | REVIEW
222 | Sonotubes | Form & Strip Reveals- Vertical | 9 | lnft | Formwork Crew | 20 | — |  |  |  | No hist data
223 | Sonotubes | Form & Strip Reveals- Vertical | 36 | lnft | Formwork Crew | 20 | — |  |  |  | No hist data
226 | Sonotubes | Place Column Concrete Direct Chute | 0.3 | cuyd | Concrete Crew Direct Pour | 1 | — |  |  |  | No hist data
227 | Sonotubes | Place Column Concrete Direct Chute | 2.4 | cuyd | Concrete Crew Direct Pour | 1 | — |  |  |  | No hist data
228 | Sonotubes | Finish Top of Column | 1.6 | sqft | Concrete Finishing Crew | 50 | — |  |  |  | No hist data
229 | Sonotubes | Finish Top of Column | 14.1 | sqft | Concrete Finishing Crew | 50 | — |  |  |  | No hist data
230 | Sonotubes | Plug & Patch Walls Columns & Beams | 28.3 | sqft | Concrete Finishing Crew | 66.67 | 64.82 | -2.8 | 20 | 17.42 - 230.0 | OK — close match
231 | Sonotubes | Plug & Patch Walls Columns & Beams | 169.6 | sqft | Concrete Finishing Crew | 66.67 | 64.82 | -2.8 | 20 | 17.42 - 230.0 | OK — close match
234 | Columns | Form Rect Column w/Col Clamps to 8' - 6 Use | 160 | sqft | Formwork Crew | 14.29 | — |  |  |  | No hist data
235 | Columns | Strip Rect Column - Plywood w/Column Clamps | 160 | sqft | Formwork Crew | 35.71 | 32.5 | -9 | 1 | 32.5 - 32.5 | REVIEW
236 | Columns | Form Rect Column w/Ties & Walers to 8' - 2 Use | 18 | sqft | Formwork Crew | 9.09 | — |  |  |  | No hist data
237 | Columns | Form Rect Column w/Ties & Walers to 8' - 6 Use | 100 | sqft | Formwork Crew | 11.11 | — |  |  |  | No hist data
238 | Columns | Strip Rect Column Plywood w/Ties & Walers | 100 | sqft | Formwork Crew | 33.33 | — |  |  |  | No hist data
239 | Columns | Strip Rect Column Plywood w/Ties & Walers | 18 | sqft | Formwork Crew | 33.33 | — |  |  |  | No hist data
240 | Columns | Form & Strip Column Reveal | 25 | lnft | Formwork Crew | 20 | — |  |  |  | No hist data
241 | Columns | Form & Strip Column Reveal | 20 | lnft | Formwork Crew | 20 | — |  |  |  | No hist data
242 | Columns | Form & Strip Column Reveal | 3 | lnft | Formwork Crew | 20 | — |  |  |  | No hist data
246 | Columns | Place Column Concrete Direct Chute | 1 | cuyd | Concrete Crew Direct Pour | 1 | — |  |  |  | No hist data
247 | Columns | Place Column Concrete Direct Chute | 3.1 | cuyd | Concrete Crew Direct Pour | 1 | — |  |  |  | No hist data
248 | Columns | Place Column Concrete Direct Chute | 0.2 | cuyd | Concrete Crew Direct Pour | 1 | — |  |  |  | No hist data
249 | Columns | Finish Top of Column | 25 | sqft | Concrete Finishing Crew | 50 | — |  |  |  | No hist data
250 | Columns | Finish Top of Column | 40 | sqft | Concrete Finishing Crew | 50 | — |  |  |  | No hist data
251 | Columns | Finish Top of Column | 6 | sqft | Concrete Finishing Crew | 50 | — |  |  |  | No hist data
252 | Columns | Plug & Patch Walls Columns & Beams | 100 | sqft | Concrete Finishing Crew | 66.67 | 64.82 | -2.8 | 20 | 17.42 - 230.0 | OK — close match
253 | Columns | Plug & Patch Walls Columns & Beams | 160 | sqft | Concrete Finishing Crew | 66.67 | 64.82 | -2.8 | 20 | 17.42 - 230.0 | OK — close match
254 | Columns | Plug & Patch Walls Columns & Beams | 18 | sqft | Concrete Finishing Crew | 66.67 | 64.82 | -2.8 | 20 | 17.42 - 230.0 | OK — close match
257 | Bollard | Footing Excavation - Hand | 5.1 | cuyd | Laborer Concrete | 1 | — |  |  |  | No hist data
258 | Bollard | Set Sonotube Column Form 12" | 44 | lnft | Formwork Crew | 5.56 | 4.88 | -12.3 | 4 | 2.0 - 8.0 | REVIEW
259 | Bollard | Strip Sonotube Column Form 6" - 20" | 44 | lnft | Formwork Crew | 12 | 10.3 | -14.2 | 10 | 5.0 - 30.0 | REVIEW
261 | Bollard | Place Spread Footing Concrete Direct Chute | 10.7 | cuyd | Concrete Crew Direct Pour | 2.5 | — |  |  |  | No hist data
262 | Bollard | Finish Top of Bollard | 11 | each | Concrete Finishing Crew | 4 | — |  |  |  | No hist data
263 | Bollard | Finish Top of Post Footing | 11 | each | Concrete Finishing Crew | 4 | — |  |  |  | No hist data
264 | Bollard | Embedded Pipe Bollard - <=4" Dia | 11 | each | Carpenters | 1 | — |  |  |  | No hist data
SUMMARY
| Activities with historical match: |  |  | 70
| Activities with no historical data: |  |  | 111
| Rates flagged for REVIEW or UPDATE: |  |  | 57
LEGEND:
OK — Current rate within 5% of historical average
REVIEW — Current rate 5-20% off; check against scope conditions
UPDATE ← — Current rate >20% off historical; strongly recommend updating in WinEst
Red highlight on Current Rate = significant deviation from historical average
Green highlight on Hist Avg = recommended replacement value
NOTE: Different placement method (Direct Chute vs Pump/Carts) — placement rates are NOT directly comparable