## Averaged Rates
Activity | Unit | Prod Unit | Crew | Avg Rate | Min Rate | Max Rate | Projects | Occurrences | Avg Labor $/Unit | Avg Mat $/Unit
Broom Finish | sqft | sqft/hour | Concrete Finishing Crew | 100 | 100 | 100 | 1 | 1 | 0.54
Caulking at Expansion Joints | lnft | lnft/hour | Formwork Crew | 6.45 | 2 | 9 | 4 | 5 | 11.93 | 0.71
Chamfer Strip 3/4" | lnft | lnft/hour | Formwork Crew | 9.52 | 7 | 13 | 4 | 9 | 6.31 | 0.13
Concrete Slab Edge Forms 2x8 | lnft | lnft/hour | Formwork Crew | 7.99 | 5.5 | 22 | 4 | 33 | 7.7 | 1.26
Continuous Footing Forms | sqft | sqft/hour | Formwork Crew | 7.91 | 7.42 | 8.37 | 4 | 4 | 7.29 | 1.2
Cure Slab | sqft | sqft/hour | Concrete Finishing Crew | 38.05 | 4 | 90 | 4 | 19 | 3.16 | 0.07
Cure Slabs w/ Visqueen | sqft | sqft/hour | Concrete Finishing Crew | 37.5 | 24 | 64 | 4 | 4 | 1.65 | 0.15
Curing Sealing Compound | sqft | sqft/hour | Concrete Finishing Crew | 46.5 | 46.5 | 46.5 | 1 | 1 | 1.16 | 0.04
Dowel Construction Joints | lnft | lnft/hour | Formwork Crew | 6.67 | 6.67 | 6.67 | 1 | 1 | 9.78 | 0.71
End Section (8" DIA.) | each | each/hour | Earthwork Operator & (2) Laborers | 0.25 | 0.25 | 0.25 | 1 | 1 | 256.79 | 89
Expansion Joint Material - SOG 6" | lnft | lnft/hour | Formwork Crew | 11.5 | 11.5 | 11.5 | 3 | 3 | 5 | 1.22
Field Layout Engineering/Survey | week | week/hour |  | 0.04 | 0.04 | 0.04 | 4 | 4 | 1560
Final Cleanup | hour | hour/hour | Laborer Concrete | 1 | 1 | 1 | 4 | 4 | 48.25 | 49.02
Fine Grade Slab on Grade by Hand | sqft | sqft/hour | Laborer Concrete | 75.27 | 1.88 | 286.5 | 4 | 33 | 2.83
Finish Top of Footing | sqft | sqft/hour | Concrete Finishing Crew | 54.68 | 21.76 | 110.67 | 4 | 12 | 1.47
Finish Top of Wall | lnft | lnft/hour | Concrete Finishing Crew | 37.88 | 23 | 43 | 4 | 4 | 1.54
Form & Strip SOG Const Joint - 12" | lnft | lnft/hour | Formwork Crew | 7.56 | 6.5 | 9 | 4 | 4 | 8.75 | 1.51
Form Continuous Footing Steps | sqft | sqft/hour | Formwork Crew | 2.05 | 1.82 | 2.17 | 3 | 3 | 28.23 | 1.11
Form Rect Column w/Col Clamps to 8' - 4 Use | sqft | sqft/hour | Formwork Crew | 7.91 | 6.67 | 10.83 | 4 | 9 | 7.4 | 3
Grout Column Base Plates CCI | EA | EA/hour | Concrete Finishing Crew | 1 | 1 | 1 | 1 | 1 | 54.03 | 13
Install 6" SLCPP - Socked Underdrain | lnft | lnft/hour | Earthwork Operator & (2) Laborers | 5.25 | 5.25 | 5.25 | 1 | 1 | 12.23 | 3.48
Install 8" SLCPP | lnft | lnft/hour | Earthwork Operator & (2) Laborers | 5.04 | 5.04 | 5.04 | 1 | 1 | 12.73 | 5.92
Install 8" SLCPP - Perforated | lnft | lnft/hour | Earthwork Operator & (2) Laborers | 4.71 | 4.71 | 4.71 | 1 | 1 | 13.63 | 5.92
Install CB (2' DIA.) | each | each/hour | Earthwork Operator & (2) Laborers | 0.25 | 0.25 | 0.25 | 1 | 1 | 256.79 | 980
Install CO (8" DIA.) | each | each/hour | Earthwork Operator & (2) Laborers | 0.25 | 0.25 | 0.25 | 1 | 1 | 256.79 | 365
Install MH (4' DIA.) | each | each/hour | Earthwork Operator & (2) Laborers | 0.13 | 0.13 | 0.13 | 1 | 1 | 513.57 | 2095
Install Roof Drain | each | each/hour | Earthwork Operator & (2) Laborers | 0.25 | 0.25 | 0.25 | 1 | 1 | 256.79 | 125
Pilaster Forms - Wood | sqft | sqft/hour | Formwork Crew | 6.25 | 6.25 | 6.25 | 1 | 1 | 10.43 | 1.2
Place Column Concrete - 43 meter Boom | cuyd | cuyd/hour | Concrete Crew Pump | 0.35 | 0.08 | 0.65 | 4 | 23 | 243.52
Place Continuous Footing Concrete - 43 meter Boom | cuyd | cuyd/hour | Concrete Crew Pump | 1.5 | 1 | 2.07 | 4 | 4 | 36.54
Place Slab on Grade Concrete - 36 meter Boom | cuyd | cuyd/hour | Concrete Crew Pump | 0.26 | 0.06 | 0.55 | 4 | 15 | 321.54
Place Slab on Grade Concrete - 43 meter Boom | cuyd | cuyd/hour | Concrete Crew Pump | 0.68 | 0.3 | 1.14 | 4 | 12 | 81.83
Place Slab on Grade Concrete Georgia Buggies | cuyd | cuyd/hour | Concrete Crew Carts | 0.94 | 0.21 | 1.5 | 4 | 6 | 79.33
Place Spread Footing Concrete - 43 meter Boom | cuyd | cuyd/hour | Concrete Crew Pump | 0.83 | 0.57 | 1.01 | 4 | 8 | 62.1
Place Wall Concrete - 43 meter Boom | cuyd | cuyd/hour | Concrete Crew Pump | 1.25 | 0.95 | 1.41 | 4 | 4 | 40.6
Plug & Patch Walls Columns & Beams | sqft | sqft/hour | Concrete Finishing Crew | 64.82 | 17.42 | 230 | 4 | 20 | 1.39 | 0.07
Project Manager (16 Hr Per Week) | week | week/hour |  | 0.06 | 0.06 | 0.06 | 4 | 4 | 1040
Project Superintendent | week | week/hour |  | 0.03 | 0.03 | 0.03 | 4 | 4 | 2400
Resin Based Curing Compound | sqft | sqft/hour | Concrete Finishing Crew | 157.16 | 100 | 225 | 4 | 5 | 0.37 | 0.02
Rigid Insulation - Extruded Polystyrene 1" | sqft | sqft/hour | Carpenter Concrete | 27.39 | 22.5 | 32.08 | 4 | 4 | 2.23 | 1.15
Rough Finish | sqft | sqft/hour | Concrete Finishing Crew | 123.08 | 81 | 154.8 | 4 | 4 | 0.47
Safety Training | week | week/hour |  | 0.08 | 0.08 | 0.08 | 4 | 4 | 900
Sawcut Joints - 1-1/2" Depth | lnft | lnft/hour | Concrete Finishing Crew | 35.28 | 11.5 | 58 | 4 | 9 | 1.95 | 0.1
Set Anchor Bolt (1" DIA. 1'-2" LG) | each | each/hour | Carpenter Concrete | 0.5 | 0.5 | 0.5 | 1 | 1 | 119.56 | 22
Set Anchor Bolt Set (4 bolt Medium Set) | each | each/hour | Carpenter Concrete | 0.5 | 0.5 | 0.5 | 4 | 4 | 119.56 | 15
Set Anchor Bolt Set (J Bolt Standard) | each | each/hour | Carpenter Concrete | 0.5 | 0.5 | 0.5 | 3 | 3 | 119.56 | 15
Set Sonotube Column Form 12" | lnft | lnft/hour | Formwork Crew | 4.88 | 2 | 8 | 4 | 4 | 16.8 | 20
Set Sonotube Column Form 18" | lnft | lnft/hour | Formwork Crew | 2.86 | 2 | 4 | 4 | 7 | 21.38 | 20
Set Sonotube Column Form 24" | lnft | lnft/hour | Formwork Crew | 4.58 | 2.75 | 5.5 | 3 | 3 | 13.95 | 20
Spread Footing Forms | sqft | sqft/hour | Formwork Crew | 7.43 | 6.18 | 8.86 | 4 | 8 | 7.83 | 1.26
Steel Trowel Finish | sqft | sqft/hour | Concrete Finishing Crew | 37.57 | 3 | 143.25 | 4 | 28 | 2.97
Storm Tie-in | each | each/hour | Earthwork Operator & (2) Laborers | 0.25 | 0.25 | 0.25 | 1 | 1 | 256.79 | 550
Strip Concrete Slab Forms | lnft | lnft/hour | Formwork Crew | 22.38 | 5.5 | 90.58 | 4 | 25 | 4.14
Strip Rect Column - Plywood w/Column Clamps | sqft | sqft/hour | Formwork Crew | 32.5 | 32.5 | 32.5 | 1 | 1 | 1.77
Strip Sonotube Column Form 6" - 20" | lnft | lnft/hour | Formwork Crew | 10.3 | 5 | 30 | 4 | 10 | 7.8
Strip Spread Footing Forms | sqft | sqft/hour | Formwork Crew | 20.1 | 14.5 | 29.66 | 4 | 4 | 3.06
Visqueen 10 Mil - Under Slab | sqft | sqft/hour | Laborer Concrete | 41.25 | 26.4 | 70.4 | 4 | 4 | 1.34 | 0.22
Wall Formwork | sqft | sqft/hour | Formwork Crew | 7.76 | 7.67 | 7.96 | 4 | 4 | 7.42 | 2.45
Yard Trips - (Hrs Unit - Modify by Location) | each | each/hour | Laborer Concrete | 0.13 | 0.13 | 0.13 | 4 | 4 | 386 | 25